## Summary
TECHNICAL EVALUATION CRITERIA FOR PROVISION OF MUD LOGGING SERVICES FOR DRILLING CAMPAIGN OF DH-18X AND DHN WELLS, BLOCK 05-1(a)
ITEM | DESCRIPTIONS | EVALUATION CATEGORY | CRITERIA |  |  | Bidder A |  |  | Bidder B |  |  | Bidder C |  |  | Remarks
|  |  | Green | Yellow | Red | RED | YELLOW | GREEN | RED | YELLOW | GREEN | RED | YELLOW | GREEN
1 | BIDDER'S CAPABILITY AND EXPERIENCES
1.1 | Onshore base facility in Vung Tau base: able to perform service, maintenance and checking require equipment. Workshop shall be follow Vietnam regulation and quality control specification. | MAJOR
1.2 | Bidder is requested to provide the similar contract has been performed in Vietnam or international over the past 3 years. Bidder must provide sufficient evidence accordingly. | MAJOR
2 | DELIVERY TIME & KEY PERSONNEL
2.1 | DELIVERY LEAD TIME The lead time for delivery of CONTRACTOR’s equipment and materials to the Mobilization Site shall be up to 15 days after receipt of Materials Request (MR). CONTRACTOR’s personnel shall be mobilized to the Mobilization Site as below: a) Within 48 hours after receipt of first MR; and b) Within 24 hours after receipt of subsequent MR(s) or any emergency case. The Mobilization Site is PTSC Downstream Port, Vung Tau City, S.R. of Vietnam. | MAJOR
2.2 | Data Engineers / Mud Logging Crew Supervisors (proposal minimum 04 persons) Total 05 years experience in ML and minimum 01 year in DE position, minimum 05 wells at Dai Hung field. Experience offshore Vietnam. | MAJOR
Eng 1
Eng 2
Eng 3
Eng 4
2.3 | Mudlogging Geologists (proposal minimum 04 persons) Total 03 years experience in ML and minimum 01 year in Mudlogger position., minimum 03 wells at Dai Hung field. Experience offshore Vietnam. | MAJOR
ML 1
ML 2
ML 3
ML 4
2.4 | Sample Catchers (proposal minimum 04 persons)
SC 1
SC 2
SC 3
SC 4
2.5 | Predict/ Pore pressure engineer (proposal minimum 04 persons) Total 07 years experience in PPE,ML,WSG and minimum 01 year in PPE/DE/WSG position, minimum 05 wells at Dai Hung field. Experience offshore Vietnam. | MAJOR
Eng 1
Eng 2
Eng 3
Eng 4
2.6 | Technicial Supporter (proposal minimum 02 persons) 10 years experience in ML. Experience offshore Vietnam operational experience | MAJOR
Technicial Supporter 1
Technicial Supporter 2
3 | TECHNICAL REQUIREMENTS
3.1 | Mudlogging Unit & Ancillary Equipment
3.1.1 | Skid mounted mud logging unit | MAJOR
3.1.2 | Stereo microscope | MAJOR
3.1.3 | Fluoroscope | MAJOR
3.1.4 | Sample drying oven | MAJOR
3.1.5 | Cuttings collection and examination equipment | MAJOR
3.1.6 | Draeger sniffer apparatus | MAJOR
3.2 | Drilling Parameter Measurements (sensors)
3.2.1 | Depth | MAJOR
3.2.2 | Rate of penetration | MAJOR
3.2.3 | Weight on bit | MAJOR
3.2.4 | Rotary TDS Speed | MAJOR
3.2.5 | Rotary torque | MAJOR
3.2.6 | Mud pit volumes monitoring | MAJOR
3.2.7 | Mud pump strokes | MAJOR
3.2.8 | Stand pipe/pump pressure | MAJOR
3.2.9 | Wellhead/Casing pressure | MAJOR
3.2.10 | Cement unit pressure | MAJOR
3.2.11 | Mud gradient in and out | MAJOR
3.2.12 | Mud temperature in and out | MAJOR
3.2.13 | Ditch Magnet | MAJOR
3.2.14 | Total gas detector | MAJOR
3.2.15 | Automatic chromatograph | MAJOR
3.2.16 | Gas Spectrum | MAJOR
3.2.17 | Hydrogien sulphide (H2S) detector | MAJOR
3.3 | Drilling parameter recorders
3.3.1 | Geolograph recorder / draw work | MAJOR
3.3.2 | ROP versus depth recorder | MAJOR
3.4 | Computerised services
3.4.1 | Computer hardware | MAJOR
3.4.2 | Offline computer software | MAJOR
3.4.3 | Online (real time) calculations | MAJOR
3.4.4 | Workstation and monitor screen with real time parameter display: | MAJOR
3.4.5 | Advanced computerised mud logging service | MAJOR
3.4.6 | Data acquisition system | MAJOR
3.4.7 | Data display systems | MAJOR
3.4.8 | Data storage retrieval | MAJOR
3.4.9 | Alarm system | MAJOR
3.4.10 | Power supply | MAJOR
3.4.11 | Realtime data transmission service | MAJOR
3.5 | Mud logging expendables
3.5.1 | Chemicals | MAJOR
3.5.2 | Lag time material including | MAJOR
3.6 | Core handling | MAJOR
3.7 | Back-up Equipment, Tools and Items | MAJOR
3.8 | Sample packing Material
3.8.1 | Wooden box | MAJOR
3.8.2 | Big cardboard Box | MAJOR
3.8.3 | Small cardboard Box | MAJOR
3.8.4 | Cloth bag | MAJOR
3.8.5 | Plastic bag | MAJOR
3.8.6 | Samples tray | MAJOR
3.8.7 | Envelopes | MAJOR
3.8.8 | Bottle sample | MAJOR
IV | HSE
4.1 | As per technical specification | MINOR
FINAL RESULT:
| MAJOR | 55
| MINOR | 1
| TOTAL (MAJOR+MINOR) | 56
All "Major" items are avaluated as "GREEN", and all "Minor" items are evaluated as "GREEN" or "YELLOW" |  |  | QUALIFIED
Any "Major" or "Minor" item is evaluated as "RED" |  |  | DISQUALIFIED
For optional items, CONTRACTOR must propose as CLIENT's requirement. Any missing such items may be considered disqualification.
For DST optional items, CONTRACTOR must propose as CLIENT's requirement. Any missing such items may be considered disqualification.

## ML_Equip & Personel
TECHNICAL EVALUATION CRITERIA FOR PROVISION OF MUD LOGGING SERVICES FOR DRILLING CAMPAIGN OF DH-18X AND DHN WELLS, BLOCK 05-1(a)
Item | PVEPNCS REQUIREMENTS (Mud Logging Services) | Minimum Qty | Evaluation Category | Criteria
|  |  |  | Green | Yellow | Red
A | Mudlogging Unit & Ancillary Equipment
A1 | Skid mounted mud logging unit 7.3-7.8m x 2.5-2.7m x 2.7-2.9m | 1 | Major |  | N/A
The unit shall be air conditioned safe zone rated and equipped with UPS system with 20 minutes back up time, heat, smoke detectors and pressurise system fully functioned with alarm and auto shut down system, pressurise air inlet and ventilation should be in auto closed condition emergency lights and lifting gear.
DNV 2.7.1, Zone 1 Hazardous Area, Pressurised
A2 | Stereo microscope Equipped with zone, variable lighting system and polariserszoom control 10 x magnification with micrometer | 1 | Major |  | N/A
A3 | Fluoroscope | 1 | Major |  | N/A
Portable and black chamber combined for cuttings and cores inspection
Ultraviolet light 3660A (hydrocarbon fluorescence)
Ultraviolet light 2700A (mineral fluorescence)
A4 | Sample drying oven Equipped with temperature regulator and blower | 1 | Major |  | N/A
A5 | Cuttings collection and examination equipment
| Trowel | 1 | Major |  | N/A
| Bucket | 1
| Sieves set (2mm, 1mm, 0.5mm, 0.25mm, 0.125mm, 0.063mm) | 2
| Water glasses | 20
| Spot dishes | 20
| Petric dishes | 20
| Tweezers | 2
| Mounted needles | 2
| Mortar and pestle | 1
| Weighing balance (0-1000 grams) | 1
| Hot plate | 1
| Timer | 1
| Small magnet | 1
| Plastic heat sealer | 1
A6 | Draeger sniffer apparatus
| Sniffer | 1 | Major |  | N/A
| H2S tubes | 50
| CO2 tubes | 50
B | Drilling Parameter Measurements (sensors)
B1 | Depth | 1 | Major |  | N/A
Output to multitrack recorders
B2 | Rate of penetration | 1 | Major |  | N/A
Instantaneous and average in minutes per metre / metres per hour
B3 | Weight on bit | 1 | Major |  | N/A
Kilogram pound - klb
B4 | Rotary TDS Speed | 1 | Major |  | N/A
RPM
B5 | Rotary torque | 1 | Major |  | N/A
Ft-Lbs
B6 | Mud pit volumes monitoring
Type
| All active pits | The number of pit sensors are required to fit with number of Rig’s pits | Major |  | N/A
| Trip tank | 2
| Slug pit | 1
B7 | Mud pump strokes | 3 | Major |  | N/A
Strokes per minute (0-200)
Totalisers (with reset)
B8 | Stand pipe/pump pressure | 1 | Major |  | N/A
Psi (0-10,000)
Accuracy ± 0.25% of full scale
B9 | Wellhead/Casing pressure | 1 | Major |  | N/A
Psi (0-10,000)
Accuracy ± 0.25% of full scale
B10 | Cement unit pressure | 1 | Major |  | N/A
Psi (0-10,000)
Accuracy ± 0.25% of full scale
B11 | Mud gradient in and out | 2 | Major |  | N/A
Specific gradient (8.3 – 20.0ppg)
Accuracy ± 0.167ppg
B12 | Mud temperature in and out | 2 | Major |  | N/A
Degrees Celsius (0-100°C)
Accuracy ± 1°C
B13 | Ditch Magnet | 2 | Major |  | N/A
01m length
B14 | Total gas detector | 1 | Major |  | N/A
0-100% methane in air equivalent
| Accuracy ± 0.1% | 2
Mud degasser
B15 | Automatic chromatograph | 1 | Major |  | N/A
(Flame ionisation detector - detect C1-C5)
Scale 0.01-100%
Accuracy ± 0.01%
Analysis cycle: ≤ 60 seconds/cycle up to nC5
Min Calibration point: > 3
B16 | Gas Spectrum | 1 | Major |  | N/A
(Flame ionisation detector - detect C1-C5)
Scale 0.0005%-100%
Accuracy ± 0.01%
Analysis cycle: ≤ 45 seconds/cycle up to nC5
Min Calibration point: > 3
B17 | Hydrogien sulphide (H2S) detector
Solid state diffusion absorption sensor
Detection points
- Drill floor
- Mud pit room
- Shale shakers
| - Flowline degasser | 1 | Major |  | N/A
| - Mud logging unit | 1 | Major |  | N/A
Range 0-100 ppm
Response time max. 60 secs
C | Drilling parameter recorders
C1 | Geolograph recorder / draw work | 1 | Major |  | N/A
One track with depth
Markers and alarms
C2 | ROP versus depth recorder | 1 | Major |  | N/A
Automatic drawing of ROP at 0.5 metre intervals
in minutes per metre / metres per hour
D | Computerised services
D1 | Computer hardware | Set | Major |  | N/A
Keyboard, Monitor, Mouse, Computer back-up, High Graphic resolution color printer, Data storage disk system, Recording on or data transfer to LAS (or ASCII) format, On line system working in real time to collect, process and display technical and geological data on screen
D2 | Offline computer software | Set | Major |  | N/A
Drill monitor; Dc-exponent;
Basic pore pressure estimation;
Trip/casing monitoring; Surge/swab calculations;
Hydraulics for bit, string and hole;
Leak-off test analysis incorporating poison ratio
for rock strength;
Kick control simulation; Cementing program;
Bit cost/performance and cost analysis;
Computation of true vertical depth/directional
program; Log and cross-plot applications, e.g.
hydrocarbon gas component ratio plotting;
Computerised reporting;
Real time/batch data transmission option to base
Master/slave station option in base location
D3 | Online (real time) calculations | Set | Major |  | N/A
Pore pressure in equivalent mud gradient in PPG
Formation fracture gradient in equivalent mud gradient in PPG
Corrected Dc-exponent
Equivalent Circulating Density (ECD) in PPG
Mud pit volumes actual and expected during trips and casing runs in barrels
Surge and swab pressures during trips and casing runs
Mud resistivity, temperature and density in and out
Kill monitoring, casing and standpipe pressure with mud pit volumes and pump strokes
Block height, total depth, instantaneous ROP (motion compensated offshore) in 50 mm increments
Hookload/weight on bit
Rotary speed/total bit revolutions
Rotary torque
Pump stroke counter, flow rate calculations
Casing pressure, cement pump and injection pressure
MWD data tie-in
Total gas
D4 | Workstation and monitor screen with real time parameter display:
| Company man Offices workstation | 1 | Major |  | N/A
| WSG Offices workstation | 1
| OIM/Tool pusher Offices LCD monitor 19-21" | 1
| Drillfloor (safe zone) LCD monitor 19-21" | 1
| Wireline unit LCD monitor 19-21" | 1
| Thirdparty /Services Office LCD monitor 19-21" | 1
| MWD unit LCD monitor 19-21" | 1
| Mud lab LCD monitor 19-21" | 1
D5 | Advanced computerised mud logging service | Set | Major |  | N/A
Any parameter on the drilling rig may be measured, displayed, recorded and used for advanced analysis. Real time link to network stations on the rig.
D5.1 | Data acquisition system | Set | Major |  | N/A
Simultaneous measuring, monitoring, displaying, processing, printing and recording all parameters including MWD measurements (if possible). Calibration of the signals and verification of the state of the sensors with an automatic alarm function (audio/visual) of malfunctions, request response time for one set data in 0,1 second, data calibration point >4.
D5.2 | Data display systems | Set | Major |  | N/A
Colour screens in the mud logging unit
Multitrack colour graphic printers to plot on a time/depth basis parameters
A2 size roll plotter-multicolour
TV monitor on the rig floor (safe zone), COMPANY’S Representatives offices and Toolpushers office
D5.3 | Data storage retrieval | Set | Major |  | N/A
Record/playback data on a variety of scales
Recording on or data transfer to LAS (or ascii) format including cutting percentage curves and interpreted lithology (if available)
Batch transmit and real time transmit data
Manipulate scales, alarm thresholds, screen displays and calibrate sensors using applications software without interrupting the continuous real time data acquisition
Graphic options for display of parameters and other calculated values
D5.4 | Alarm system | Set | Major |  | N/A
Continuous monitoring/display
Programmable high/low alarms
Audio/visual alarm on preset limits
Process control-type audio/visual alarm on electrical and pneumatic systems
Emergency power shut-off
Internal combustible gas alarm safety shutdown
Fail safe system
D5.5 | Power supply | 1 | Major |  | N/A
Uninterruptabale power supply
Voltage and frequency stabilisation
30 minutes emergency DC supply
D5.6 | Realtime data transmission service | Set/Keys/Users | Major |  | N/A
Contractor provide the application with security key for end user. Allow to transfer and display below data in time based and depth based:
- Mud logging parameters
- Drilling parameters
E. | Mud logging expendables
E1 | Chemicals | Set | Major |  | N/A
Hydrochloric acid
Nitric acid
Calcium carbonate
Silver nitrate
Potassium chromate
Phenolphthalein
Methylene Blue
Acetone
Alizarin Red S
Distilled water
E2 | Lag time material including: | Set | Major |  | N/A
Carbide
Rice
F | Core handling | Set | Major |  | N/A
G | Back-up Equipment, Tools and Items | Set | Major |  | N/A
CONTRACTOR to list all back up tools and items considered necessary over and above those already listed above.
CONTRACTOR shall list all back equpment FOC (which one in VT supply base and which one is included in the ML Unit).
H | Optional Callout and Items
H | PERSONNEL
H.1 | Data Engineers / Mud Logging Crew Supervisors (proposal minimum 04 persons) Total 05 years experience in ML and minimum 01 year in DE position. Experience offshore Vietnam, Dai Hung operational experience |  | Major |  | N/A
Eng 1
Eng 2
Eng 3
Eng 4
H.2 | Mudlogging Geologists (proposal minimum 04 persons) Total 03 years experience in ML and minimum 01 year in Mudlogger position. Experience offshore Vietnam, Dai Hung operational experience. |  | Major |  | N/A
ML 1
ML 2
ML 3
ML 4
H.3 | Sample Catchers (proposal minimum 04 persons) |  | Major |  | N/A
SC 1
SC 2
SC 3
SC 4
H.4 | Predict/ Pore pressure engineer (proposal minimum 04 persons) Total 07 years experience in Mudlogging geologist or minimum 01 year in PPE/DE/WSG position.. Experience offshore Vietnam, Dai Hung operational experience. |  | Major |  | N/A
PPE 1
PPE 2
PPE 3
PPE 4
H.5 | Mud logging Coordinator/Technicial Supporter (proposal minimum 02 persons) 10 years experience in ML. Experience offshore Vietnam operational experience |  | Major |  | N/A
Technicial Supporter 1
Technicial Supporter 2
I | Sample packing Material | Set | Major |  | N/A
I.1 | Wooden box
I.2 | Big cardboard Box
I.3 | Small cardboard Box
I.4 | Cloth bag
I.5 | Plastic bag
I.6 | Samples tray
I.7 | Envelopes
I.8 | Bottle sample
J | DELIVERY LEAD TIME |  | Major |  | N/A
The lead time for delivery of CONTRACTOR’s equipment and materials to the Mobilization Site shall be up to 15 days after receipt of Materials Request (MR). CONTRACTOR’s personnel shall be mobilized to the Mobilization Site as below: a) Within 48 hours after receipt of first MR; and b) Within 24 hours after receipt of subsequent MR(s) or any emergency case. The Mobilization Site is PTSC Downstream Port, Vung Tau City, S.R. of Vietnam.
NOTES:
1. Bidder’s technical proposal for each criterial will be evaluated as “GREEN” when it is assessed “fully meet requirement”
2. Bidder’s technical proposal for each criterial will be evaluated as “YELLOW” when it is assessed “partially meet requirement”
3. Bidder’s technical proposal for each criterial will be evaluated as “RED” when it is assessed “does not meet requirement”
4. Bidder will be evaluated as “QUALIFIED” when NO any criteria is assessed as “RED”.

## HSE
HSE EVALUATION FOR PROVISION OF MUD LOGGING SERVICES FOR DRILLING CAMPAIGN OF DH-18X AND DHN WELLS, BLOCK 05-1(a)
No. | Description | CLIENT's Requirements | Evaluation Category | Criteria
|  |  |  | Green | Yellow | Red
V | HSE |  | Minor
5.1 | SAFETY POLICY & PROGRAM
|  | 1. Have a written policy on Safety, Health and Environment |  | Meet all requirement | Meet requirement 1&3
2. Bidders have a HSE Policy a standard comparable to CLIENT’s policy and shall be actively supported and endorsed by CONTRACTOR's Management ;
3. Bidder have to prepare safety targets and objectives, paying particular attention to accident prevention for this campaign
5.2 | ACCIDENT REPORTING & INVESTIGATION
|  | 1. Have accident investigation Procedures comply with Vietanmese Laws. |  | Meet all requirement
5.3 | ALCOHOL/DRUG POLICY
|  | 1. Have Alcohol/Drug Policy/Procedure |  | Meet all requirement
5.4 | PERMIT TO WORK SYSTEM
|  | 1. Have Permit to Work System |  | Meet all requirement
2. The Bidder have trained, competent personnel shall be engaged for any Permit to work
5.5 | SAFETY TRAINING & SUPERVISION
|  | 1. Bidders shall ensure that its personnel have been given the necessary basic safety, fire-fighting, sea-survival, and job related training required by law and CLIENT as outlined in APPENDIX VI-2. |  | Meet all requirement
2. Training shall be carried out at training establishments approved by CLIENT as listed in APPENDIX VI-3
5.6 | PERSONNEL PROTECTIVE EQUIPMENT
|  | 1.Bidders shall be responsible for providing its personnel with CLIENT approved Personal Protective Equipment suitable for the task being carried out. |  | Meet all requirement
2. CLIENT approved Personal Protective Equipment suitable will be mentioned in APPENDIX VI-1
5.7 | SAFETY DRILL
|  | 1. The bidders Personnel when working offshore or onshore shall participate in appropriate emergency drills |  | Meet all requirement
5.8 | SAFETY MEETING
|  | 1. Have HSE meeting Policy/Procedure |  | Meet all requirement
5.9 | MEDICAL WELFARE
|  | 1. The Bidders shall ensure that all its employees and Subcontractor's employees engaged in the WORKS are medically fit and healthy certificates. For offshore work, the result is "Fit to work offshore". |  | Meet all requirement
5.1 | TOOL & EQUIPMENT
|  | 1. The Bidders shall have Maintain and Use procedures for Equipment and tools 2. The Bidders shall ensure Tool & equipment in good condition with appropriate certificate in valid |  | Meet all requirement
5.11 | HOUSEKEEPING
|  | 1.The Bidders shall have housekeeping procedures/Policy |  | Meet all requirement
5.12 | ENVIRONMENTAL PROTECTION
|  | 1.The Bidders have enviroment protection procedure/policy |  | Meet all requirement | Meet requirement 1
2.The Bidders shall ensure that its employees and its Subcontractors, and their employees are fully aware of the environmental protection
5.13 | LAND TRANSPORTATION
|  | 1.Land transportation shall comply with the Vietnamese traffic rules and regulations. |  | Meet all requirement
5.14 | TYPICAL HAZARDS
|  | 1. Bidder is required to provide the tools and equipment as well as written procedure to ensure all hazards listed in APPENDIX VI-3 are addressed 2. The Bidders have Hazards Identification and Risk Assessment Procedure relating to the Job |  | Meet all requirement
5.15 | HSE performance records
|  | 1. Must have maintained records incidents and HSE performance for the last five (5) years |  | Meet all requirement | Maintained records incidents and HSE performance for two (2) years
5.16 | HSE Awareness and Incentive Programs
|  | 1.The Bidders shall have HSE awareness and Incentive Programs |  | Meet all requirement